## Instructions
This tool provides the instructions for conducting full verifications for the ACR Small Non-Industrial Private Forestlands methodology. Full verification includes a site visit and must occur once every 5 years. The verifier should use one workbook per cohort (or Acceptance Sampling set).
For projects developed under this methodology that use a regional inventory, the USFS FIA field plots are considered verified and are exempt from the scope of the site visit. The methods of how the FIA field plots are employed in a regional inventory and to quantify estimates of carbon stocks for the baseline and project scenarios are included in the scope of concept validation and subsequent updates are evaluated in verification. The execution and results of the regional inventory methods and calculations are part of both full and desk-based verifications; however, this tool identifies additional critical aspects of the project must be part of the site visit.
Projects developed under this methodology that use a project-level inventory must include a resampling of the carbon stock measurements at the initial verification (to be carried out according to the specifications described in the methodology). Subsequent field verifications for project-level inventories must employ sampling procedures as outlined in this tool.
Verifiers should follow the guidelines detailed here to conduct the site visits:
Projects may encompass many sites spread across large geographies, such as States or groups of States. In these instances, site selection for verification activities should combine a risk based approach and the principles of random or systematic sampling to the selection of participant sites to be visited. Verifiers may use geo-political boundaries or equivalent spatial determinations to select, at random or systematically, geographies to visit within he project area boundaries. Once a geography is selected, sites for a physical site visit can be selected within that geography based on risk characteristics or random or systematic selection as well. This approach is intended to guide a verification process in a manner that ensures the rigor needed to reach a reasonable level of assurance regarding conformance of the project while providing efficiencies and a reasonable systematic means to conduct the site visit portion of verification activities.
The VVB shall make use of acceptance sampling as described within this tool to sample and test conformance of the project. The sampling design described here follows the military standard 105E[1]. This standard includes three types of acceptance sampling: single sampling, double sampling, and multiple sampling (for a more detailed description of this statistical technique, refer to Montgomery[2]). This sampling procedure provides a cost-effective approach to inspect a sample of sites within a cohort and verify each site's compliance with the eligibility criteria laid out in the methodology.
Sites or cohorts designated with a non-crediting status are exempt from site visit activities but must meet all other requirements as described in the methodology.
Step 1. | Enter the cohort size in the ‘Cohort Verification’ sheet (cell C3) to determine the sample group size (cell W2) or the number of sites per sampling stage. The cohort size is the number of sites of the cohort.
Step 2. | Multiply the sample group size by seven (7) to determine the maximum number of sites per cohort that potentially may be tested during the site visit to determine acceptance or rejection.
Step 3. | Randomly select sites based on guidance described above and assign a sequence order to each selected site. Sites selected based on geographies or other spatial or systematic configurations within cohorts may assign sequence order numbers within those configurations before moving to the next configuration to assign sequence order numbers.
Step 4. | Enter the site ID and sequence order of the sample determined in the previous step into the Site Test List table in the ‘Cohort Verification’ sheet.
Step 5. | Conduct site visit to determine the answer to each question for each site and input the answer into the corresponding record in the Site Test List table in the ‘Cohort Verification’ sheet. The answers for each site must be input to the table by sequence order, but the sites are not required to be visited in sequence.
Step 6. | After the answers are input for each site for all sites in the first stage, the “Status” and “Decision” will be determined and indicated in Table 2. If “Acceptance” then stop sampling and the cohort (or acceptance sampling set) has passed the site visit. If “Continue Sampling” then move to next stage. If “Rejection” then pause verification until underlying issues that caused rejection are identified and systematically corrected. Then start verification of cohort over with a new sample of sites and sequence order. In all cases, where a nonconformity has occurred on a site, the site must be removed from the project or brought into compliance, regardless of the final sampling decision.
Depending on the cohort size, it is possible to reach acceptance in the first or second stage of sampling so site visit logistics should plan accordingly.
The number of cohorts (or sets of sites if there is a single cohort or sites are not assigned to cohorts) required for a site visit are determined with the matrix below.
Table A. Number of Cohorts to be Tested (or Acceptance Sampling test sets if no cohorts)
Number of Cohorts in Project
|  |  | Total Number of Sites for All Cohorts | 1 or None | 2 to 4 | 5 or more
|  |  | less than 151 | 1 | 2 | 4
|  |  | 151 to 3,200 | 2 | 2 | 3
|  |  | 3,201 and greater | 3 | 2 | 2
Example A-1: A project has a single cohort that consists of 2,500 sites. The verifier would select two "sets of sites" without replacement, and each set would undergo an acceptance sampling test. If both sets pass, the cohort is accepted and the site visit is concluded. If one set passes, and the other is rejected, the verification stops and the Project Proponent must identify and isolate the issue(s). After the Project Proponent has demonstrated corrections have been made, the verifier must select another set and resume acceptance sampling until two sets have been accepted.
Example A-2: A project has five cohorts that consists of a total of 2,500 sites. The verifier would select 3 cohorts, and then select one "set of sites" per cohort, and each set would undergo an acceptance sampling test. If all three cohort sets reach acceptance, all cohorts are accepted and the site visit is concluded.
The questions that should be evaluated for each site during the site visit are listed in the table below.
Table B. Site Questions to Determine Acceptance/Rejection
Question ID | Question | Evaluation
1 | Desk or site visit - Is the area in the participant site forested – does it have at least 10% canopy cover on average? | Assessed from remote sensed data, observations from site visits (e.g. ocular estimates) and/or other verification activities.
2 | Desk or site visit - has commericial harvesting occurred on the participant site since enrollment in the program? | Assessed from remote sensed data, observations from site visits (e.g. ocular estimates) and/or other verification activities.
3 | Desk and site visit – Have non-native species been planted in the participant site since enrollment in the program? | Assessed from remote sensed data and observations from site visits (e.g. ocular estimates) and/or other verification activities.
4 | Desk and site visit - Has the landowner drained or flooded any wetlands in the site area since enrollment in the program? | Assessed from remote sensed data and observations from site visits (e.g. ocular estimates) and/or other verification activities.
5 | Desktop and Site visit - Does the mapped site area exist, and do its boundaries show reasonable agreement with other verifiable methods of boundary delineation? Do updates to stratification follow systematic processes as defined in the GHG Plan and/or Project Design Document? | Assessed from remote sensed data and observations from site visits (e.g. ocular or GPS estimates) and/or other verification activities.
6 | Desk - Can the landowner of the site demonstrate ownership of the land and/or trees? | Assessed from landowner documentation and/or public datasets.
[1] “MILITARY STANDARD 105E - SAMPLING PROCEDURES AND TABLES FOR INSPECTION BY ATTRIBUTES.”
[2] Montgomery, Introduction to Statistical Quality Control.

## Cohort Verification
Cohort Verification
Color indicates user input
AQL |  | 10 | [14 empty] | Table 2. Military Standard MIL-STD-105E; Special Inspection Level, Normal Plan, Multiple Sampling
Inspection Procedure |  | Normal | [14 empty] | Sample group size |  | 3
Cohort Size |  | 2500 | Number of total sites in the Cohort
Inspection Level |  | S-3 | [16 empty] | Cumulative Sample, n | Rejections | Accumulative Defectives | Accept. Number, cN | Reject.Number, rN | Scheme Status
Code Letter |  | E | Sample size code letter | [13 empty] | Code Letter Key | Stage | [6 empty] | Decision
[17 empty] | E-1 | 1 | 3 | 0 | 0 | -1 | 3 | Normal | Continue sampling
The following table contains the answers to the six questions (Yes/No answers) used to evaluate the site's eligibility and conformance with the methodology. The table reserves space for a long list of sites. Fill in only until you reach the necessary stages of the Sampling Plan you are interested in (Normal Plan), or stop filling in if the result on the table on the right says "Accepted" or "Rejected" in the Decision column. | [16 empty] | E-2 | 2 | 6 | 0 | 0 | 0 | 3 | Normal | Acceptance
[17 empty] | E-3 | 3 | 9 | 0 | 0 | 1 | 4 | END
[17 empty] | E-4 | 4 | 12 | 0 | 0 | 2 | 5
[17 empty] | E-5 | 5 | 15 | 0 | 0 | 3 | 6
[17 empty] | E-6 | 6 | 18 | 0 | 0 | 4 | 6
[17 empty] | E-7 | 7 | 21 | 0 | 0 | 6 | 7
Table 1. Site Test List
Note: only change answer to question if input is "NO"
Site ID | Q1 | Q2 | Q3 | Q4 | Q5 | Q6 | Yes # | No # | % non-agreements | Unconformity? 1(Yes), 0(NO) | Sample group size Normal | Sample group size Tightened | Sample group size Reduced | Sampling Stage Normal | Sampling Stage Tightened | Sampling Stage Reduced
1 | Yes | Yes | Yes | Yes | Yes | Yes | 6 | 0 | 0% | 0 | 1 | 1 | 1 | 1 | 1 | 1
2 | Yes | Yes | Yes | Yes | Yes | Yes | 6 | 0 | 0% | 0 | 2 | 1 | 1 | 1 | 2 | 2
3 | Yes | Yes | Yes | Yes | Yes | Yes | 6 | 0 | 0% | 0 | 3 | 1 | 1 | 1 | 3 | 3
4 | Yes | Yes | Yes | Yes | Yes | Yes | 6 | 0 | 0% | 0 | 1 | 1 | 1 | 2 | 4 | 4
5 | Yes | Yes | Yes | Yes | Yes | Yes | 6 | 0 | 0% | 0 | 2 | 1 | 1 | 2 | 5 | 5
6 | Yes | Yes | Yes | Yes | Yes | Yes | 6 | 0 | 0% | 0 | 3 | 1 | 1 | 2 | 6 | 6
7 | Yes | Yes | Yes | Yes | Yes | Yes | 6 | 0 | 0% | 0 | 1 | 1 | 1 | 3 | 7 | 7
8 | Yes | Yes | Yes | Yes | Yes | Yes | 6 | 0 | 0% | 0 | 2 | 1 | 1 | 3 | 8 | 8
9 | Yes | Yes | Yes | Yes | Yes | Yes | 6 | 0 | 0% | 0 | 3 | 1 | 1 | 3 | 9 | 9
10 | Yes | Yes | Yes | Yes | Yes | Yes | 6 | 0 | 0% | 0 | 1 | 1 | 1 | 4 | 10 | 10
11 | Yes | Yes | Yes | Yes | Yes | Yes | 6 | 0 | 0% | 0 | 2 | 1 | 1 | 4 | 11 | 11
12 | Yes | Yes | Yes | Yes | Yes | Yes | 6 | 0 | 0% | 0 | 3 | 1 | 1 | 4 | 12 | 12
13 | Yes | Yes | Yes | Yes | Yes | Yes | 6 | 0 | 0% | 0 | 1 | 1 | 1 | 5 | 13 | 13
14 | Yes | Yes | Yes | Yes | Yes | Yes | 6 | 0 | 0% | 0 | 2 | 1 | 1 | 5 | 14 | 14
15 | Yes | Yes | Yes | Yes | Yes | Yes | 6 | 0 | 0% | 0 | 3 | 1 | 1 | 5 | 15 | 15
16 | Yes | Yes | Yes | Yes | Yes | Yes | 6 | 0 | 0% | 0 | 1 | 1 | 1 | 6 | 16 | 16
17 | Yes | Yes | Yes | Yes | Yes | Yes | 6 | 0 | 0% | 0 | 2 | 1 | 1 | 6 | 17 | 17
18 | Yes | Yes | Yes | Yes | Yes | Yes | 6 | 0 | 0% | 0 | 3 | 1 | 1 | 6 | 18 | 18
19 | Yes | Yes | Yes | Yes | Yes | Yes | 6 | 0 | 0% | 0 | 1 | 1 | 1 | 7 | 19 | 19
20 | Yes | Yes | Yes | Yes | Yes | Yes | 6 | 0 | 0% | 0 | 2 | 1 | 1 | 7 | 20 | 20
21 | Yes | Yes | Yes | Yes | Yes | Yes | 6 | 0 | 0% | 0 | 3 | 1 | 1 | 7 | 21 | 21
22 | Yes | Yes | Yes | Yes | Yes | Yes | 6 | 0 | 0% | 0 | 1 | 1 | 1 | 8 | 22 | 22
23 | Yes | Yes | Yes | Yes | Yes | Yes | 6 | 0 | 0% | 0 | 2 | 1 | 1 | 8 | 23 | 23
24 | Yes | Yes | Yes | Yes | Yes | Yes | 6 | 0 | 0% | 0 | 3 | 1 | 1 | 8 | 24 | 24
25 | Yes | Yes | Yes | Yes | Yes | Yes | 6 | 0 | 0% | 0 | 1 | 1 | 1 | 9 | 25 | 25
26 | Yes | Yes | Yes | Yes | Yes | Yes | 6 | 0 | 0% | 0 | 2 | 1 | 1 | 9 | 26 | 26
27 | Yes | Yes | Yes | Yes | Yes | Yes | 6 | 0 | 0% | 0 | 3 | 1 | 1 | 9 | 27 | 27
28 | Yes | Yes | Yes | Yes | Yes | Yes | 6 | 0 | 0% | 0 | 1 | 1 | 1 | 10 | 28 | 28
29 | Yes | Yes | Yes | Yes | Yes | Yes | 6 | 0 | 0% | 0 | 2 | 1 | 1 | 10 | 29 | 29
30 | Yes | Yes | Yes | Yes | Yes | Yes | 6 | 0 | 0% | 0 | 3 | 1 | 1 | 10 | 30 | 30
31 | Yes | Yes | Yes | Yes | Yes | Yes | 6 | 0 | 0% | 0 | 1 | 1 | 1 | 11 | 31 | 31
32 | Yes | Yes | Yes | Yes | Yes | Yes | 6 | 0 | 0% | 0 | 2 | 1 | 1 | 11 | 32 | 32
33 | Yes | Yes | Yes | Yes | Yes | Yes | 6 | 0 | 0% | 0 | 3 | 1 | 1 | 11 | 33 | 33
34 | Yes | Yes | Yes | Yes | Yes | Yes | 6 | 0 | 0% | 0 | 1 | 1 | 1 | 12 | 34 | 34
35 | Yes | Yes | Yes | Yes | Yes | Yes | 6 | 0 | 0% | 0 | 2 | 1 | 1 | 12 | 35 | 35
36 | Yes | Yes | Yes | Yes | Yes | Yes | 6 | 0 | 0% | 0 | 3 | 1 | 1 | 12 | 36 | 36
37 | Yes | Yes | Yes | Yes | Yes | Yes | 6 | 0 | 0% | 0 | 1 | 1 | 1 | 13 | 37 | 37
38 | Yes | Yes | Yes | Yes | Yes | Yes | 6 | 0 | 0% | 0 | 2 | 1 | 1 | 13 | 38 | 38
39 | Yes | Yes | Yes | Yes | Yes | Yes | 6 | 0 | 0% | 0 | 3 | 1 | 1 | 13 | 39 | 39
40 | Yes | Yes | Yes | Yes | Yes | Yes | 6 | 0 | 0% | 0 | 1 | 1 | 1 | 14 | 40 | 40
41 | Yes | Yes | Yes | Yes | Yes | Yes | 6 | 0 | 0% | 0 | 2 | 1 | 1 | 14 | 41 | 41
42 | Yes | Yes | Yes | Yes | Yes | Yes | 6 | 0 | 0% | 0 | 3 | 1 | 1 | 14 | 42 | 42
43 | Yes | Yes | Yes | Yes | Yes | Yes | 6 | 0 | 0% | 0 | 1 | 1 | 1 | 15 | 43 | 43
44 | Yes | Yes | Yes | Yes | Yes | Yes | 6 | 0 | 0% | 0 | 2 | 1 | 1 | 15 | 44 | 44
45 | Yes | Yes | Yes | Yes | Yes | Yes | 6 | 0 | 0% | 0 | 3 | 1 | 1 | 15 | 45 | 45
46 | Yes | Yes | Yes | Yes | Yes | Yes | 6 | 0 | 0% | 0 | 1 | 1 | 1 | 16 | 46 | 46
47 | Yes | Yes | Yes | Yes | Yes | Yes | 6 | 0 | 0% | 0 | 2 | 1 | 1 | 16 | 47 | 47
48 | Yes | Yes | Yes | Yes | Yes | Yes | 6 | 0 | 0% | 0 | 3 | 1 | 1 | 16 | 48 | 48
49 | Yes | Yes | Yes | Yes | Yes | Yes | 6 | 0 | 0% | 0 | 1 | 1 | 1 | 17 | 49 | 49
50 | Yes | Yes | Yes | Yes | Yes | Yes | 6 | 0 | 0% | 0 | 2 | 1 | 1 | 17 | 50 | 50
Note on A4: Acceptable Quality Level

## MIL-STD-105E (hidden)
Do not change cells on this tab
4.7 Switching Procedures.
4.7.1 Normal to Tightened. When normal inspection is in effect, tightened inspection shall be instituted when 2 out of 2, 3, 4, or 5 consecutive lots or batches have been rejected on original inspection (i.e., ignoring resubmitted lots or batches for this procedure).
TABLE VIII
|  |  | 0.01 | 0.015 | 0.025 | 0.04 | 0.065 | 0.1 | 0.15 | 0.25 | 0.4 | 0.65 | 1 | 1.5 | 2.5 | 4 | 6.5 | 10 | 15 | 25 | 40 | 65 | 100 | 150 | 250 | 400 | 650 | 1000
|  |  | 4 | 5 | 6 | 7 | 8 | 9 | 10 | 11 | 12 | 13 | 14 | 15 | 16 | 17 | 18 | 19 | 20 | 21 | 22 | 23 | 24 | 25 | 26 | 27 | 28 | 29
|  |  | AcRe | AcRe | AcRe | ACRE | ACRE | ACRE | ACRE | ACRE | ACRE | ACRE | ACRE | ACRE | ACRE | ACRE | ACRE | ACRE | ACRE | ACRE | ACRE | ACRE | ACRE | ACRE | ACRE | ACRE | ACRE | ACRE
0 |  | 19 | bar: 4 to 29
20 | - | 29 | * | * | * | * | * | * | * | * | * | * | * | * | * | * | * | 0 | 0 | 2 | 4 | 8 | 14 | 22 | 40 | 68 | 115 | 181
30 | - | 49 | * | * | * | * | * | * | * | * | * | * | * | * | * | * | 0 | 0 | 1 | 3 | 7 | 13 | 22 | 36 | 63 | 105 | 178 | 277
50 | - | 79 | * | * | * | * | * | * | * | * | * | * | * | * | * | 0 | 0 | 2 | 3 | 7 | 14 | 25 | 40 | 63 | 110 | 181 | 301
80 | - | 129 | * | * | * | * | * | * | * | * | * | * | * | * | 0 | 0 | 2 | 4 | 7 | 14 | 24 | 42 | 68 | 105 | 181 | 297
130 | - | 199 | * | * | * | * | * | * | * | * | * | * | * | 0 | 0 | 2 | 4 | 7 | 13 | 25 | 42 | 72 | 115 | 177 | 301 | 490
200 | - | 319 | * | * | * | * | * | * | * | * | * | * | 0 | 0 | 2 | 4 | 8 | 14 | 22 | 40 | 68 | 115 | 181 | 277 | 471
320 | - | 499 | * | * | * | * | * | * | * | * | * | 0 | 0 | 1 | 4 | 8 | 14 | 24 | 39 | 68 | 113 | 189
500 | - | 799 | * | * | * | * | * | * | * | * | 0 | 0 | 2 | 3 | 7 | 14 | 25 | 40 | 63 | 110 | 181
800 | - | 1249 | * | * | * | * | * | * | * | 0 | 0 | 2 | 4 | 7 | 14 | 24 | 42 | 68 | 105 | 181
1250 | - | 1999 | * | * | * | * | * | * | 0 | 0 | 2 | 4 | 7 | 13 | 24 | 40 | 69 | 110 | 169
2000 | - | 3149 | * | * | * | * | * | 0 | 0 | 2 | 4 | 8 | 14 | 22 | 40 | 68 | 115 | 181
3150 | - | 4999 | 4: *; 5: *; 6: *; 7: *; 8: 0; 9: 0; 10: 1; 11: 4; 12: 8; 13: 14; 14: 24; 15: 38; 16: 67; 17: 111; 18: 186
5000 | - | 7999 | 4: *; 5: *; 6: *; 7: 0; 8: 0; 9: 2; 10: 3; 11: 7; 12: 14; 13: 25; 14: 40; 15: 63; 16: 110; 17: 181
8000 | - | 12499 | 4: *; 5: *; 6: 0; 7: 0; 8: 2; 9: 4; 10: 7; 11: 14; 12: 24; 13: 42; 14: 68; 15: 105; 16: 181
12500 | - | 19999 | 4: *; 5: 0; 6: 0; 7: 2; 8: 4; 9: 7; 10: 13; 11: 24; 12: 40; 13: 69; 14: 110; 15: 169
20000 | - | 31499 | 4: 0; 5: 0; 6: 2; 7: 4; 8: 8; 9: 14; 10: 22; 11: 40; 12: 68; 13: 115; 14: 181
3150 | & | Over | 4: 0; 5: 1; 6: 4; 7: 8; 8: 14; 9: 24; 10: 38; 11: 67; 12: 111; 13: 186
Table I
Sample Size |  |  | 4: S-1; 5: S-2; 6: S-3; 7: S-4; 8: I; 9: II; 10: III
2 | To | 8 | bar: 4 to 10
9 | To | 15 | 4: A; 5: A; 6: A; 7: A; 8: A; 9: B; 10: C
16 | To | 25 | 4: A; 5: A; 6: B; 7: B; 8: B; 9: C; 10: D
26 | To | 50 | 4: A; 5: B; 6: B; 7: C; 8: C; 9: D; 10: E
51 | To | 90 | 4: B; 5: B; 6: C; 7: D; 8: D; 9: F; 10: G
91 | To | 150 | 4: B; 5: B; 6: C; 7: D; 8: D; 9: F; 10: G
151 | To | 280 | 4: B; 5: C; 6: D; 7: E; 8: E; 9: G; 10: H
281 | To | 500 | 4: B; 5: C; 6: D; 7: E; 8: F; 9: H; 10: J
501 | To | 1200 | 4: C; 5: C; 6: E; 7: F; 8: G; 9: J; 10: H
1201 | To | 3200 | 4: C; 5: D; 6: E; 7: G; 8: H; 9: K; 10: L
3201 | To | 10000 | 4: C; 5: D; 6: F; 7: G; 8: J; 9: L; 10: M
10001 | To | 35000 | 4: C; 5: D; 6: F; 7: H; 8: K; 9: M; 10: N
35001 | To | 150000 | 4: D; 5: E; 6: G; 7: J; 8: L; 9: N; 10: P
150001 | To | 500000 | 4: D; 5: E; 6: G; 7: J; 8: M; 9: P; 10: Q
500000 | And | Over | 4: D; 5: E; 6: H; 7: K; 8: N; 9: Q; 10: R
TABLE IV-A – Multiple sampling plans for normal inspection (Master table)
Key | Sample Size ID | Sample Size Code Letter | 4: AQL; 5: Sample Size; 6: AC; 7: Re
A-1 | 1 | A | 4: 10; 5: 3; 6: 0; 7: 2
A-2 | 2 | A | 4: 10; 5: 3; 6: 1; 7: 2
-3 | 3 |  | 4: 10
-4 | 4 |  | 4: 10
-5 | 5 |  | 4: 10
-6 | 6 |  | 4: 10
-7 | 7 |  | 4: 10
B-1 | 1 | B | 4: 10; 5: 3; 6: 0; 7: 2
B-2 | 2 | B | 4: 10; 5: 3; 6: 1; 7: 2
-3 | 3 |  | 4: 10
-4 | 4 |  | 4: 10
-5 | 5 |  | 4: 10
-6 | 6 |  | 4: 10
-7 | 7 |  | 4: 10
C-1 | 1 | C | 4: 10; 5: 3; 6: 0; 7: 2
C-2 | 2 | C | 4: 10; 5: 3; 6: 1; 7: 2
-3 | 3 |  | 4: 10
-4 | 4 |  | 4: 10
-5 | 5 |  | 4: 10
-6 | 6 |  | 4: 10
-7 | 7 |  | 4: 10
D-1 | 1 | D | 4: 10; 5: 2; 6: -1; 7: 2
D-2 | 2 | D | 4: 10; 5: 2; 6: 0; 7: 3
D-3 | 3 | D | 4: 10; 5: 2; 6: 0; 7: 3
D-4 | 4 | D | 4: 10; 5: 2; 6: 1; 7: 4
D-5 | 5 | D | 4: 10; 5: 2; 6: 2; 7: 4
D-6 | 6 | D | 4: 10; 5: 2; 6: 3; 7: 5
D-7 | 7 | D | 4: 10; 5: 2; 6: 4; 7: 5
E-1 | 1 | E | 4: 10; 5: 3; 6: -1; 7: 3
E-2 | 2 | E | 4: 10; 5: 3; 6: 0; 7: 3
E-3 | 3 | E | 4: 10; 5: 3; 6: 1; 7: 4
E-4 | 4 | E | 4: 10; 5: 3; 6: 2; 7: 5
E-5 | 5 | E | 4: 10; 5: 3; 6: 3; 7: 6
E-6 | 6 | E | 4: 10; 5: 3; 6: 4; 7: 6
E-7 | 7 | E | 4: 10; 5: 3; 6: 6; 7: 7
F-1 | 1 | F | 4: 10; 5: 5; 6: -1; 7: 4
F-2 | 2 | F | 4: 10; 5: 5; 6: 1; 7: 5
F-3 | 3 | F | 4: 10; 5: 5; 6: 2; 7: 6
F-4 | 4 | F | 4: 10; 5: 5; 6: 3; 7: 7
F-5 | 5 | F | 4: 10; 5: 5; 6: 5; 7: 8
F-6 | 6 | F | 4: 10; 5: 5; 6: 7; 7: 9
F-7 | 7 | F | 4: 10; 5: 5; 6: 9; 7: 10
G-1 | 1 | G | 4: 10; 5: 8; 6: 0; 7: 4
G-2 | 2 | G | 4: 10; 5: 8; 6: 1; 7: 6
G-3 | 3 | G | 4: 10; 5: 8; 6: 3; 7: 8
G-4 | 4 | G | 4: 10; 5: 8; 6: 5; 7: 10
G-5 | 5 | G | 4: 10; 5: 8; 6: 7; 7: 11
G-6 | 6 | G | 4: 10; 5: 8; 6: 10; 7: 12
G-7 | 7 | G | 4: 10; 5: 8; 6: 13; 7: 14
H-1 | 1 | H | 4: 10; 5: 13; 6: 0; 7: 5
H-2 | 2 | H | 4: 10; 5: 13; 6: 3; 7: 8
H-3 | 3 | H | 4: 10; 5: 13; 6: 6; 7: 10
H-4 | 4 | H | 4: 10; 5: 13; 6: 8; 7: 13
H-5 | 5 | H | 4: 10; 5: 13; 6: 11; 7: 15
H-6 | 6 | H | 4: 10; 5: 13; 6: 14; 7: 17
H-7 | 7 | H | 4: 10; 5: 13; 6: 18; 7: 19
J-1 | 1 | J | 4: 10; 5: 20; 6: 1; 7: 7
J-2 | 2 | J | 4: 10; 5: 20; 6: 4; 7: 10
J-3 | 3 | J | 4: 10; 5: 20; 6: 8; 7: 13
J-4 | 4 | J | 4: 10; 5: 20; 6: 12; 7: 17
J-5 | 5 | J | 4: 10; 5: 20; 6: 17; 7: 20
J-6 | 6 | J | 4: 10; 5: 20; 6: 21; 7: 23
J-7 | 7 | J | 4: 10; 5: 20; 6: 25; 7: 26
K-1 | 1 | K | 4: 10; 5: 32; 6: 0; 7: 2
K-2 | 2 | K | 4: 10; 5: 32; 6: 7; 7: 14
K-3 | 3 | K | 4: 10; 5: 32; 6: 13; 7: 19
K-4 | 4 | K | 4: 10; 5: 32; 6: 19; 7: 25
K-5 | 5 | K | 4: 10; 5: 32; 6: 25; 7: 29
K-6 | 6 | K | 4: 10; 5: 32; 6: 31; 7: 33
K-7 | 7 | K | 4: 10; 5: 32; 6: 37; 7: 38
L-1 | 1 | L | 4: 10; 5: 50; 6: 0; 7: 2
L-2 | 2 | L | 4: 10; 5: 50; 6: 7; 7: 14
L-3 | 3 | L | 4: 10; 5: 50; 6: 13; 7: 19
L-4 | 4 | L | 4: 10; 5: 50; 6: 19; 7: 25
L-5 | 5 | L | 4: 10; 5: 50; 6: 25; 7: 29
L-6 | 6 | L | 4: 10; 5: 50; 6: 31; 7: 33
L-7 | 7 | L | 4: 10; 5: 50; 6: 37; 7: 38
M-1 | 1 | M | 4: 10; 5: 50; 6: 0; 7: 2
M-2 | 2 | M | 4: 10; 5: 50; 6: 7; 7: 14
M-3 | 3 | M | 4: 10; 5: 50; 6: 13; 7: 19
M-4 | 4 | M | 4: 10; 5: 50; 6: 19; 7: 25
M-5 | 5 | M | 4: 10; 5: 50; 6: 25; 7: 29
M-6 | 6 | M | 4: 10; 5: 50; 6: 31; 7: 33
M-7 | 7 | M | 4: 10; 5: 50; 6: 37; 7: 38
N-1 | 1 | N | 4: 10; 5: 50; 6: 0; 7: 2
N-2 | 2 | N | 4: 10; 5: 50; 6: 7; 7: 14
N-3 | 3 | N | 4: 10; 5: 50; 6: 13; 7: 19
N-4 | 4 | N | 4: 10; 5: 50; 6: 19; 7: 25
N-5 | 5 | N | 4: 10; 5: 50; 6: 25; 7: 29
N-6 | 6 | N | 4: 10; 5: 50; 6: 31; 7: 33
N-7 | 7 | N | 4: 10; 5: 50; 6: 37; 7: 38
P-1 | 1 | P | 4: 10; 5: 50; 6: 0; 7: 2
P-2 | 2 | P | 4: 10; 5: 50; 6: 7; 7: 14
P-3 | 3 | P | 4: 10; 5: 50; 6: 13; 7: 19
P-4 | 4 | P | 4: 10; 5: 50; 6: 19; 7: 25
P-5 | 5 | P | 4: 10; 5: 50; 6: 25; 7: 29
P-6 | 6 | P | 4: 10; 5: 50; 6: 31; 7: 33
P-7 | 7 | P | 4: 10; 5: 50; 6: 37; 7: 38
Q-1 | 1 | Q | 4: 10; 5: 50; 6: 0; 7: 2
Q-2 | 2 | Q | 4: 10; 5: 50; 6: 7; 7: 14
Q-3 | 3 | Q | 4: 10; 5: 50; 6: 13; 7: 19
Q-4 | 4 | Q | 4: 10; 5: 50; 6: 19; 7: 25
Q-5 | 5 | Q | 4: 10; 5: 50; 6: 25; 7: 29
Q-6 | 6 | Q | 4: 10; 5: 50; 6: 31; 7: 33
Q-7 | 7 | Q | 4: 10; 5: 50; 6: 37; 7: 38
R-1 | 1 | R | 4: 10; 5: 50; 6: 0; 7: 2
R-2 | 2 | R | 4: 10; 5: 50; 6: 7; 7: 14
R-3 | 3 | R | 4: 10; 5: 50; 6: 13; 7: 19
R-4 | 4 | R | 4: 10; 5: 50; 6: 19; 7: 25
R-5 | 5 | R | 4: 10; 5: 50; 6: 25; 7: 29
R-6 | 6 | R | 4: 10; 5: 50; 6: 31; 7: 33
R-7 | 7 | R | 4: 10; 5: 50; 6: 37; 7: 38
S-1 | 1 | S | 4: 10; 5: 50; 6: 0; 7: 2
S-2 | 2 | S | 4: 10; 5: 50; 6: 7; 7: 14
S-3 | 3 | S | 4: 10; 5: 50; 6: 13; 7: 19
S-4 | 4 | S | 4: 10; 5: 50; 6: 19; 7: 25
S-5 | 5 | S | 4: 10; 5: 50; 6: 25; 7: 29
S-6 | 6 | S | 4: 10; 5: 50; 6: 31; 7: 33
S-7 | 7 | S | 4: 10; 5: 50; 6: 37; 7: 38
Note on E54: [Threaded comment] Your version of Excel allows you to read this threaded comment; however, any edits to it will get removed if the file is opened in a newer version of Excel. Learn more: https://go.microsoft.com/fwlink/?linkid=870924 Comment: Double Sampling
Note on E55: [Threaded comment] Your version of Excel allows you to read this threaded comment; however, any edits to it will get removed if the file is opened in a newer version of Excel. Learn more: https://go.microsoft.com/fwlink/?linkid=870924 Comment: Double Sampling
Note on E61: [Threaded comment] Your version of Excel allows you to read this threaded comment; however, any edits to it will get removed if the file is opened in a newer version of Excel. Learn more: https://go.microsoft.com/fwlink/?linkid=870924 Comment: Double Sampling
Note on E62: [Threaded comment] Your version of Excel allows you to read this threaded comment; however, any edits to it will get removed if the file is opened in a newer version of Excel. Learn more: https://go.microsoft.com/fwlink/?linkid=870924 Comment: Double Sampling
Note on E68: [Threaded comment] Your version of Excel allows you to read this threaded comment; however, any edits to it will get removed if the file is opened in a newer version of Excel. Learn more: https://go.microsoft.com/fwlink/?linkid=870924 Comment: Double Sampling
Note on E69: [Threaded comment] Your version of Excel allows you to read this threaded comment; however, any edits to it will get removed if the file is opened in a newer version of Excel. Learn more: https://go.microsoft.com/fwlink/?linkid=870924 Comment: Double Sampling

## Parameters (hidden)
Do not change cells on this tab
AQL 10
| Sampling level | Column in Table I | AQL= | 10 | key | Stage | Stages Table | Stages
| S-3 | 6 |  |  | E-1 | 1 | 1 | 1
[5 empty] | E-2 | 2 | 2 | 2
[5 empty] | E-3 | 3 | 3 | 3
| Answers to Question |  |  |  | E-4 | 4 | 4 | 4
| Yes |  |  |  | E-5 | 5 | 5 | 5
| No |  |  |  | E-6 | 6 | 6 | 6
[5 empty] | E-7 | 7 | 7 | 7
Sample group size Normal
3